## Complete Equipment Selection
IPS AUTOGAS DISPENSER SELECTION |  | Dispenser Model Number
|  | IPS-9899KX | IPS-9899KXD | IPS-9899KXZ | IPS-9899KXZD | IPS-8899KX | IPS8899-KXD | IPS-Encore 700S | IPS-Encore 700D | IPS-Islander Prime Fuel Management Pedestal
Compatability | Fleet / Commercial Sales Dispenser (Displays Gallons only) | X | X | X | X |  |  |  |  | X
| Retail Sales Dispenser (Displays price per gallon, gallons dispensed and total sale) |  |  |  |  | X | X | X | X | X
| Single fill Hose / Single sided Dispenser | X |  | Atlas Prime Fuel Mgmt. Included |  | X |  | X
| Dual fill hose / Dual sided Dispenser |  | X |  | Atlas Prime Fuel Mgmt. Included |  | X
| Stand alone Fuel Management Pedestal | [8 empty] | X
| Scaleable- Can be paired with most Fuel Management Equipment at any time | X | X |  |  | X | X
| Pulse out capable. (will communicate with most existing site fuel management equipment) | X | X | Atlas Prime Fuel Mgmt. Included | Atlas Prime Fuel Mgmt. Included | X | X | X | X
| Fuel Management Integrated in the dispenser |  | X | Atlas Prime Fuel Mgmt. Included | Atlas Prime Fuel Mgmt. Included |  |  |  |  | X
| Pump authorization that includes capabilities of PIN, Identification cards, MiFare cards/tags, HID & National fleet cards |  |  | X | X |  |  |  |  | X
| Accepts National fuel and fleet cards |  |  | X | X |  |  | X | X | X
| Global Contactless Card Reader, Apple pay, Samsung Pay, Android Pay, 2D Barcode Reader capable | [6 empty] | X | X
| Available with EMV Compliant "Chip Card" reader. | [6 empty] | X | X | X
| Available Cloud Based Fuel Management Programming |  |  | X | X
| Compatible with most "point of sale" C-Store equipment such as Verifone Commander, Ruby CI Etc. | [6 empty] | X | X
| Available WEB Based Siteomat Imbedded Fuel Management Programming |  |  | X | X |  |  |  |  | X
| Available Slave model that serves as a same site authorization point | [8 empty] | Request the Islander Prime ICR Island Card Reader
| Available Slave model that serves as a same site authorization and Fueling point |  |  | X | X
| UL Listed / NTEP Certified | X | X | X | X | X | X | X | X | X
Standard Features | Front Load Nozzle Boot |  |  | X | X |  |  | X | X
| Side Load Nozzle boot | X | X |  |  | X | X
| Stainless Steel panel construction w/ Galvanized structural framing /High impact UV protected plastic bezel | X | X | X | X | X | X
| Painted Steel panel construction w/ Galvanized structural framing and high impact UV protected plastic bezel | [6 empty] | X | X | X
| Electronic Temperature Compensated Meter | X | X | X | X | X | X | X | X
| Electronic register | X | X | X | X | X | X | X | X
| Electromechanical Totalizer | X | X | X | X | X | X | X | X
| Electrical Junction Box | X | X | X | X | X | X | X | X
| Hose Retractors / Hose supports | X | X | X | X | X | X | X | X
| Pull Away Protection | X | X | X | X | X | X | X | X
| TRI-POD Breakaway / Shear Valve Included | X | X | X | X | X | X | X | X
Optional Equipment | Brand View Canopy | [8 empty] | X
| Painted steel Panels w/ graphics | X | X | X | X | X | X | X | X
| 10.4" Lighted LCD Color Display | [6 empty] | X | X
| 5.7" Lighted LCD Color Display | [6 empty] | X | X
| 5.7" MonoChrome Display | [6 empty] | X | X
| Full Cabinet Heater | [6 empty] | X | X
| Keypad Heater | [6 empty] | X | X
| Keypad protector | [6 empty] | X | X
| 4.3" Lighted LCD Color Display w/ 40 character Alphanumeric keypad |  |  | X | X |  |  |  |  | X
| High Speed USB Thermal Reciept Printer | [6 empty] | X | X | X
IPS AUTOGAS PUMP / PUMP MOTOR SELECTION |  | Pump / Pump Motor Options
|  | IPS-RC20-3-3 | IPS-RC20-3-1 | IPS-RC25-5-3 | IPS-RC25-5-1
Compatability | Pump rated @ 16 GPM maximum | X | X
| Pump rated @ 24 GPM maximum |  |  | X | X
| Delivers to the vehicle 8-12 Gpm to (1) Fill Hose | X | X
| Delivers to the vehicle 8-12 Gpm to (2) Fill Hoses concurrently |  |  | X | X
| Requires 230v 3 phase power supply | X |  | X
| Requires 220v 1 phase power supply |  | X |  | X
| Can be installed using simple motor starter / contact terminations | X | X | X | X
| Can be installed using (VFD) Variable Frequency Drive in leu of standard motor contact installation | X | X | X | X
| Should be mounted within 10 feet or less of LPG storage vessel | X | X | X | X
| Sold in package w/Ebsray high differential bypass | X | X | X | X
| Bypass return line may only return to storage vessel vapor space | X | X | X | X
| Achieves a differential pressure suitable for fueling of todays high pressure vehicle LPG Fuel systems | X | X | X | X
IPS AUTOGAS FILTRATION SELECTION |  | FILTRATION OPTIONS
|  | Lumin | Donaldson
Application | Inlet Piping 1" NPT | X | X
| Outlet Piping 1" NPT | X | X
| Filtration to 5 Microns | X | X
| Particulate filtration Only | X
| Particulate and Carbon Filtration (2 cartrage system) |  | X
| Should be installed Post-LPG pump and Pre- Meter. | X | X
| Kit Includes Outlet PSI, Ball Valves and fittings required for in line installation. | X | X

## Website Dispenser Selection
IPS AUTOGAS DISPENSER SELECTION |  | Dispenser Model Number
|  | IPS-9899KX | IPS-9899KXD | IPS-9899KXZ | IPS-9899KXZD | IPS-8899KX | IPS8899-KXD | IPS-Encore 700S | IPS-Encore 700D | IPS-Islander Prime Fuel Management Pedestal
Compatability | Fleet / Commercial Sales Dispenser (Displays Gallons only) | X | X | X | X |  |  |  |  | X
| Retail Sales Dispenser (Displays price per gallon, gallons dispensed and total sale) |  |  |  |  | X | X | X | X | X
| Single fill Hose / Single sided Dispenser | X |  | Atlas Prime Fuel Mgmt. Included |  | X |  | X
| Dual fill hose / Dual sided Dispenser |  | X |  | Atlas Prime Fuel Mgmt. Included |  | X
| Stand alone Fuel Management Pedestal | [8 empty] | X
| Scaleable- Can be paired with most Fuel Management Equipment at any time | X | X |  |  | X | X
| Pulse out capable. (will communicate with most existing site fuel management equipment) | X | X | Atlas Prime Fuel Mgmt. Included | Atlas Prime Fuel Mgmt. Included | X | X | X | X
| Fuel Management Integrated in the dispenser |  | X | Atlas Prime Fuel Mgmt. Included | Atlas Prime Fuel Mgmt. Included |  |  |  |  | X
| Pump authorization that includes capabilities of PIN, Identification cards, MiFare cards/tags, HID & National fleet cards |  |  | X | X |  |  |  |  | X
| Accepts National fuel and fleet cards |  |  | X | X |  |  | X | X | X
| Global Contactless Card Reader, Apple pay, Samsung Pay, Android Pay, 2D Barcode Reader capable | [6 empty] | X | X
| Available with EMV Compliant "Chip Card" reader. | [6 empty] | X | X | X
| Available Cloud Based Fuel Management Programming |  |  | X | X
| Compatible with most "point of sale" C-Store equipment such as Verifone Commander, Ruby CI Etc. | [6 empty] | X | X
| Available WEB Based Siteomat Imbedded Fuel Management Programming |  |  | X | X |  |  |  |  | X
| Available Slave model that serves as a same site authorization point | [8 empty] | Request the Islander Prime ICR Island Card Reader
| Available Slave model that serves as a same site authorization and Fueling point |  |  | X | X
| UL Listed / NTEP Certified | X | X | X | X | X | X | X | X | X